## AS9102B
Form | Field | R CR O | Data Field | Definition
1 | 1 | R | Part Number: | Number of the FAI part [e.g., customer part number contained on the purchasing documents; part number from the associated Bill of Materials (BOM); manufacturer part number for internal parts, when customer part number is not available].
1 | 2 |  | Part Name: | Name of the FAI part
1 | 3 | CR | Serial Number: | Serial number of the FAI part; unique identifier assigned to a detail part, sub-assembly, or assembly by the organization or customer
1 | 4 | CR | FAIR Number: | Reference number that identifies the First Article Inspection Report (FAIR); this may be an internal report number.
1 | 5 | CR | Part Revision Level: | Latest revision that affects the FAI part being inspected. If the part has not been revised, indicate as such (e.g., N/C, No Change). NOTE: The latest drawing or DPD revision (see field 7) does not always affect all parts contained on a drawing or DPD.
1 | 6 | CR | Drawing Number: | Drawing number or DPD data set associated with the FAI part; drawing may be from customer, internal system, or design definition
1 | 7 | CR | Drawing Revision Level: | The revision level of the drawing or DPD data set associated with the FAI part. If the drawing has not been revised, indicate as such (e.g., N/C, No Change)
1 | 8 | CR | Additional Changes: | Provide reference numbers of any changes that are incorporated in the product, but not reflected in referenced drawing/part revision level (e.g., change in design, engineering changes, manufacturing changes, deviation or exclusion from certain drawing or DPD requirements)
1 | 9 | R | Manufacturing Process Reference: | Reference number that provides traceability to the manufacturing record of the FAI part (e.g., router number, manufacturing plan number). Additional information such as lot number, batch number, date code, or line number may be included, as needed, to provide traceability to the specific manufacturing lot.
1 | 10 | R | Organization Name: | A unique number given by customer to the organization; sometimes referred to as Vendor Code, Vendor Identification Number, or Supplier Number.
1 | 11 | O | Supplier Code: | A unique number given by customer to the organization; sometimes referred to as Vendor Code, Vendor Identification Number, or Supplier Number.
1 | 12 | O | P.O. Number: | Customer purchase order number, if applicable.
1 | 13 | R | Detail Part / Assembly FAI: | Check, as appropriate.
1 | 14 | R | Full FAI: | For a partial FAI, provide the previous part number, including revision level to which this partial FAI is performed and the reason for the current FAI (e.g., changes in design, process, or manufacturing location). For partial FAIs based on similar parts (reference 9102, 4.6), provide the approved configuration FAI part number, including revision level.
1 | 14 | R | Partial FAI: | Baseline Part Number: For a partial FAI, provide the previous FAI part number or approved configuration (including revision level) to which this partial FAI is performed. State the reason for the current FAI (e.g., changes in design, process, or manufacturing location). For a partial FAI based on similar parts (reference 9102, 4.6), provide the approved configuration FAI part number, including revision level.
1 | 15 | CR | Part Assembly: | Part number included in the assembly and items from the BOM included in the drawing, DPD, or next level assembly. Typically these are the part numbers, standard catalogue items, or sub-assembly numbers required to complete the product noted in field
1 | 16 | CR | Part Name: | Name of the part installed in the assembly.
1 | 17 | CR | Part Serial Number: | Serial number of the part that is installed in the assembly.
1 | 18 | CR | FAIR Number: | Report number for the detail parts and associated assemblies.
1 | 19 | R | Signature: | Printed name or unique identification, and signature of the person approving the FAIR. This signature certifies the evaluation activities in 9102, 4.5 are complete and the FAIR is approved. NOTE: Electronic identification or signature are both acceptable.
| 19 | R | FAI Complete: | Check “FAI Complete”, if all characteristics are conforming.
| 19 | R | FAI Not Complete: | Check “FAI Not Complete”, if nonconforming characteristics are documented in accordance with 9102, 4.4.
1 | 20 | R | Date: | Date when field 19 was signed
1 | 21 | O | Reviewed by: | Printed name or unique identification, and signature of the person from the organization who approved the FAIR.
1 | 22 | O | Date: | Date when field 21 was signed
1 | 23 | O | Customer Approval: | Used by customer to record approval, if required.
1 | 24 | O | Date: | Date when field 23 was signed.
2 | 1 | R | Part Number: | Number of the FAI part [e.g., customer part number contained on the purchasing documents; part number from the associated Bill of Materials (BOM); manufacturer part number for internal parts, when customer part number is not available].
2 | 2 | R | Part Name: | Name of the FAI part.
2 | 3 | CR | Serial Number: | Serial number of the FAI part; unique identifier assigned to a detail part, sub-assembly, or assembly by the organization or customer.
2 | 4 | CR | FAIR Number: | Reference number that identifies the First Article Inspection Report (FAIR); this may be an internal report number.
2 | 5 | CR | Material or Process Name: | Name of applicable materials or special processes.
2 | 6 | CR | Specification Number: | Provide the following information: * Material specifications and material form (e.g., sheet, bar) for all materials incorporated into the FAI part (e.g., weld or braze filler). * Special process specifications; including class, if applicable, and permitted substitutions. * If standard catalogue items (e.g., fasteners) or COTS are modified, then list that standard hardware or COTS item. NOTE: Non-modified standard catalogue items are listed on Form 1, “Part Number Accountability”.
2 | 7 | O | Code: | Any required code from the customer for material or process listing, as applicable.
2 | 8 | CR | Supplier: | Supplier: Identify supplier name, address, and code performing special processes or supplying material. Supplier name and address may be used, when supplier code is not available or not adequate for identification.
2 | 9 | CR | Customer Approval Verification: | Indicate if the special process(es) or material sources are approved by the customer. Enter “Yes” if approved; “No” if approval is required, but process source is not approved; or “NA” if customer approval is not required.
2 | 10 | CR | Certificate of Conformance Number: | The applicable certificate number (e.g., special process completion certification, raw material test report number, modified standard catalogue item compliance report number, traceability number).
2 | 11 | CR | Functional Test Procedure Number: | Functional Test Procedure number identified as a design characteristic.
2 | 12 | CR | Acceptance Report Number: | The functional test certification indicating that test requirements have been met.
2 | 13 | O | Comments: | Provide supporting comments, as applicable.
2 | 14 | R | Signature: | Printed name or unique identification, and signature of the person who prepared and approved this form. Signature indicates that all applicable materials, special processes, and functional testing are accounted for, meet requirements, are properly documented, and all associated nonconformances are documented on 9102 Form 3, “Characteristic Accountability, Verification, and Compatibility Evaluation”. NOTE: Electronic identification and signature are both acceptable.
2 | 15 | R | Date: | Date when field 14 was signed.
3 | 1 | R | Part Number: | Number of the FAI part [e.g., customer part number contained on the purchasing documents; part number from the associated Bill of Materials (BOM); manufacturer part number for internal parts, when customer part number is not available].
3 | 2 | R | Part Name: | Name of the FAI part.
3 | 3 | CR | Serial Number: | Serial number of the FAI part; unique identifier assigned to a detail part, sub-assembly, or assembly by the organization or customer.
3 | 4 | CR | FAIR Number: | Reference number that identifies the First Article Inspection Report (FAIR); this may be an internal report number.
3 | 5 | CR | Material or Process Name: | Name of applicable materials or special processes.
3 | 6 | CR | Specification Number: | Provide the following information: * Material specifications and material form (e.g., sheet, bar) for all materials incorporated into the FAI part (e.g., weld or braze filler). * Special process specifications; including class, if applicable, and permitted substitutions. * If standard catalogue items (e.g., fasteners) or COTS are modified, then list that standard hardware or COTS item. NOTE: Non-modified standard catalogue items are listed on Form 1, “Part Number Accountability”.
3 | 7 | O | Code: | Any required code from the customer for material or process listing, as applicable.
3 | 8 | CR | Supplier: | Identify supplier name, address, and code performing special processes or supplying material. Supplier name and address may be used, when supplier code is not available or not adequate for identification.
3 | 9 | CR | Customer Approval Verification: | Indicate if the special process(es) or material sources are approved by the customer. Enter “Yes” if approved; “No” if approval is required, but process source is not approved; or “NA” if customer approval is not required.
3 | 10 | CR | Certificate of Conformance Number: | The applicable certificate number (e.g., special process completion certification, raw material test report number, modified standard catalogue item compliance report number, traceability number).
3 | 11 | CR | Functional Test Procedure Number: | Functional Test Procedure number identified as a design characteristic.
3 | 12 | 12 | Acceptance Report Number: | The functional test certification indicating that test requirements have been met.
3 | 13 | O | Comments: | Provide supporting comments, as applicable.
3 | 14 | R | Signature: | Printed name or unique identification, and signature of the person who prepared and approved this form. Signature indicates that all applicable materials, special processes, and functional testing are accounted for, meet requirements, are properly documented, and all associated nonconformances are documented on 9102 Form 3, “Characteristic Accountability, Verification, and Compatibility Evaluation”. NOTE: Electronic identification and signature are both acceptable.
3 | 15 | R | Date: | Date when field 14 was signed.